## Instructions
Pre-treatment Emissions Estimator
The following worksheets should be used to provide an estimation of the emissions of substances used in the cleaning and conversion coating
(pre-treatment) sections of a coil coating installation.
This estimator has been developed by Chemetall and is distributed by ECCA, but it should give an accurate estimation irrespective of the supplier
of pre-treatment chemicals to a specific coil coating installation.
INSTRUCTIONS
Select the correct worksheet which is relevant for your line:
| Steel Rinse | For lines running predominately steel or galvanised steel substrate with a traditional spray/rinse conversion coating
| Aluminium Rinse | For lines running predominately aluminium substrate with a traditional spray/rinse conversion coating
| Steel No-Rinse | For lines running predominately steel or galvanised steel substrate with a roller-coater (chemical-coater or no-rinse) conversion coating
| Aluminium No-Rinse | For lines running predominately aluminium substrate with a roller-coater (chemical-coater or no-rinse) conversion coating
On each sheet, the key user interface is at the top of the sheet, with detailed calculations being revealed if you scroll further down.
Inputs in red are key inputs required to describe the conditions for each individual line
Inputs in blue are values used in the calculation which you may change, but typical values have been pre-entered
Substances typically used for each type of line have been pre-entered, but the option is given to enter different substances (type the name in place of "Other substance (1, 2, 3 or 4)")
in which case the initial concentration will also be required. If one of the pre-entered substances is not present, the concentration for that substance should be entered as zero.
The drag-out rate is a key input. This is the amount of liquid dragged out from the treatment bath(s) by the strip and is expressed in ml per square metre of strip.
It is assumed that the process is managed to maintain a constant concentration of all active components within the bath(s).
The main output of this estimator is the concentration of substances emitted. This is give at three stages:
…before chemical treatment
…after chemical treatment but before biological treatment
…after all treatment, when it is discharged into the open water-course
This final ouput is known as the predicted environmental concentration (PEC) and can be compared to the predicted no-effect concentration (PNEC)
to determine a risk characterisation ratio which should be less than 1.0 for a safe operation.
The values for chemical treatment efficiency, biological treatment efficiency and PNEC can be varied and are given in blue, although typical values have been pre-entered

## Steel Rinse
Key Inputs |  | Key Outputs
Line speed (m/min) | 50 | Emissions from the plant (g/day):
Strip Width (mm) | 1.2 | NaOH | 66688
Drag-out rate (ml/m2) | 3 | Surfactant | 4432
Preflooder size (m3/day) | 1000000 | Co | 429.6
|  | Fe | 286.4
Cleaning Section (1) |  | CrO3 - Cr³+ | 4800
Number of rinsing stages (cleaning) | 3 | Zr | 2000
Concentration of substances (g/L): |  | Other substance (1) | 0
NaOH | 6 | Other substance (2) | 0
Surfactant | 1 | Other substance (3) | 0
Other substance (1) | 0 | Other substance (4) | 0
Other substance (2) | 0
|  | Emissions after chemical precipitation (g/day): |  | Precipitation efficiencies:
Rd Rinsing factor | 1000 | NaOH | 66021.12 | 0.01
Liquid input (L/h) | 200 | Surfactant | 4387.68 | 0.01
Liquid output (L/h) | 100 | Co | 4.296 | 0.99
|  | Fe | 2.864 | 0.99
Cleaning Section (2) |  | CrO3 - Cr³+ | 48 | 0.99
Number of rinsing stages (cleaning) | 3 | Zr | 20 | 0.99
Concentration of substances (g/L): |  | Other substance (1) | 0 | 0
NaOH | 6 | Other substance (2) | 0 | 0
Surfactant | 1 | Other substance (3) | 0 | 0
Other substance (1) | 0 | Other substance (4) | 0 | 0
Other substance (2) | 0
|  | Emissions after biological treatment (g/day): |  | Biological treatment efficiencies:
Rd Rinsing factor | 1000 | NaOH | 66021.12 | 0
Liquid input (L/h) | 200 | Surfactant | 3510.144 | 0.2
Liquid output (L/h) | 100 | Co | 0.8592 | 0.8
|  | Fe | 0.5728 | 0.8
Pre-treatment Section |  | CrO3 - Cr³+ | 9.6 | 0.8
Number of rinsing stages (pre-treatment) | 3 | Zr | 2 | 0.9
Concentration of substances (g/L): |  | Other substance (1) | 0 | 0
NaOH | 28 | Other substance (2) | 0 | 0
Co | 0.3 | Other substance (3) | 0 | 0
Fe | 0.2 | Other substance (4) | 0 | 0
CrO3 | 4.8
Zr | 2 | Predicted environmental concentration - PEC (g/L): |  | Risk Charachterisation ratio - RCR (PEC/PNEC): | PNEC:
Other substance (3) | 0 | NaOH | 6.6021e-05 | 0.0033011 | 0.02
Other substance (4) | 0 | Surfactant | 3.5101e-06 | 0.0017551 | 0.002
|  | Co | 8.592e-10 | 1.7184e-07 | 0.005
Rd Rinsing factor | 1000 | Fe | 5.728e-10 | 3.8187e-09 | 0.15
Liquid input (L/h) | 100 | CrO3 - Cr³+ | 9.6e-09 | 0.0020426 | 4.7e-06
Liquid output (L/h) | 50 | Zr | 2e-09 | 0.0001 | 2e-05
|  | Other substance (1) | 0 | #DIV/0! | 0
|  | Other substance (2) | 0 | #DIV/0! | 0
|  | Other substance (3) | 0 | #DIV/0! | 0
|  | Other substance (4) | 0 | #DIV/0! | 0
Scroll Down for calculation detail…
2
3
4
factors F11/E11 for:
|  |  |  | H2SO4 | 0.049033
|  |  |  | NaOH | 0.039999
|  |  |  | NaHSO3 | 0.1561
Ceaning prior to Coil Coating
EXAMPLE!
type of product | appr. overflow (l/h) | major compounds | appr. bath conc. (Mol/l) | amount of compounds to be treated (Mol/h) | amount of wastewater chemicals (kg/h) | type of wastewater chemicals
strong alkaline | 150 | OH- | 0.15 | 22.5 | 1.1032 | H2SO4
acidic | 50 | H3O+ | 0.3 | 15 | 0.59998 | NaOH
Conversion Coating prior to Coil Coating
no rinse, chrome | 0 | CrO3 | 0.3 | 0 | 0
no rinse, chrome free | 0 | H3O+ | 0.15 | 0 | 0
rinse chrome | 100 | CrO3 | 0.2 | 20 | 3.1221 | NaHSO3
rinse chrome free | 50 | H3O+ | 0.1 | 5 | 0.2 | NaOH
complex oxide | 50 | OH- | 0.6 | 30 | 1.471 | H2SO4
post rinse, chrome | 50 | CrO3 | 0.1 | 5 | 0.78052 | NaHSO3
post rinse, chrome free | 50 | H3O+ | 0.1 | 5 | 0.2 | NaOH
General Input Data : | Modifiers
Line speed | 50 | m/min
Strip width | 1.2 | m
Drag out | 3 | mL/m2
Surface flow | 7200 | m2/h
total drag out | 21600 | mL/h
General Input Data :
yearly surface (300 d /year) | 43200000 | m2 | Number of rinsing stages | 3
Cleaning section | Cleaner 1 | Cleaner 2 | Rinse 1 | Rinse 2 | Rinse 3
Rd factor (rinsing factor) | 1000 | 1000
compounds | NaOH | NaOH
| Surfactant | Surfactant
input | tab water + cleaner | tab water + cleaner | overflow from Rinse 2 | overflow from Rinse 3 | DI water
output | overflow to wt | overflow to wt | overflow to wt | overflow to Rinse 1 | overflow to Rinse 2
concentration NaOH (g/L) | 6 | 6 | 0.6 | 0.06 | 0.006
concentration surfactant (g/L) | 1 | 1 | 0.1 | 0.01 | 0.001
Other substance (1) | 0 | 0 | 0 | 0 | 0
Other substance (2) | 0 | 0 | 0 | 0 | 0
conductivity (mS/cm) | 10 | 10 |  |  | 0.01
liquid input (L/h) | 200 | 200 | 216 |  | 216
liquid output to wt (L/h) | 100 | 100 | 216 | 0 | 0
NaOH output to wt (g/h) | 600 | 600 | 129.6 | 0 | 0
surfactant output to wt (g/h) | 100 | 100 | 21.6 | 0 | 0
Other substance (1) | 0 | 0 | 0
Other substance (2) | 0 | 0 | 0
General Input Data :
|  | Number of rinsing stages | 3
Pretreatment section | Alkaline Oxidation | Rinse 1 | Rinse 2 | Post Rinse Cr(VI) | Post Rinse (Cr-free)
Rd factor (rinsing factor) | 1000
compounds | NaOH |  |  | CrO3 | Zr
Co
Fe
input | tab water + alk. ox. | overflow from Rinse 2 | DI water | DI water + post rinse | DI water + post rinse
output | overflow to wt | overflow to wt | overflow to Rinse 1 | overflow to wt | overflow to wt
concentration NaOH (g/L) | 28 | 2.8 | 0.028
concentration Co (g/L) | 0.3 | 0.03 | 0.0003
concentration Fe (g/L) | 0.2 | 0.02 | 0.0002
concentration CrO3 (g/L) | 4.8 |  |  | 4.8
concentration Zr (g/L) | 2 |  |  |  | 2
Other substance (3) | 0 | 0 | 0
Other substance (4) | 0 | 0 | 0
conductivity (mS/cm) | 100 |  | 0.1
liquid input (L/h) | 100 | 216 | 216 | 50 | 50
liquid output to wt (L/h) | 50 | 216 | 0 | 50 | 50
NaOH output to wt (g/h) | 1400 | 604.8 | 0
Co output to wt (g/h) | 15 | 6.48 | 0
Fe output to wt (g/h) | 10 | 4.32 | 0
CrO3 output to wt (g/h) |  |  |  | 240
Zr output to wt (g/h) |  |  |  |  | 100
Other substance (3) | 0 | 0
Other substance (4) | 0 | 0
Total Waste Water Flow
Compound | Flow (g/h) | Flow (g/d) | d (h) = | 20
NaOH | 3334.4 | 66688
Surfactant | 221.6 | 4432
Co | 21.48 | 429.6
Fe | 14.32 | 286.4
CrO3 | 240 | 4800
Zr | 100 | 2000
Other substance (1) | 0 | 0
Other substance (2) | 0 | 0
Other substance (3) | 0 | 0
Other substance (4) | 0 | 0
Rinsing after cleaning and conversion in the pretreatment section of a line is necessary to remove reaction products from the strip surface.
An effective rinsing by simultaneously saving water is normally done in a cascade, which can exist of 2, 3 or 4 connected stages.
The amount of water (Q) needed to realize a good rinsing is proportional to the wanted dilution (Rd) of the rinse bath, the number of cascade rinse stages (n) and the input (e) over the incoming strip surface.
The calculation is: | Q = e n
n (number of rinse stages) | Rd (wanted dilution) | Q (fresh water needed)
2 | 100 | 10 x e
2 | 1000 | 31,62 x e
3 | 100 | 4,64 x e
3 | 1000 | 10 x e
4 | 100 | 3,16 x e
4 | 1000 | 5,62 x e
e | Q (ml/m2)
input (ml/m2) | n = 2 |  | n = 3 |  | n = 4
| Rd = 100 | Rd = 1000 | Rd = 100 | Rd = 1000 | Rd = 100 | Rd = 1000
1 (*) | 10 | 31.62 | 4.64 | 10 | 3.16 | 5.62
2 (*) | 20 | 63.25 | 9.28 | 20 | 6.32 | 11.25
3 (*) | 30 | 94.87 | 13.92 | 30 | 9.49 | 16.87
4 | 40 | 126.49 | 18.57 | 40 | 12.65 | 22.49
5 | 50 | 158.11 | 23.21 | 50 | 15.81 | 28.12
6 | 60 | 189.74 | 27.85 | 60 | 18.97 | 33.74
7 | 70 | 221.36 | 32.49 | 70 | 22.14 | 39.36
8 | 80 | 252.98 | 37.13 | 80 | 25.3 | 44.99
9 | 90 | 284.6 | 41.77 | 90 | 28.46 | 50.61
10 | 100 | 316.23 | 46.42 | 100 | 31.62 | 56.23
The requirement on water in Liters per Hour (L/h) is calculated by multiplying the values from the table with the throughput of strip surface (summary of both sides) in m2/h and deviding this number with 1000.
value from the table x m2/h
water L/h | =
1000
Calculation of the wastewater treatment and emmission into the pre-flooder
Substance | Emmission from the plant (g/d) | Reduction Chemnical Precipitation (µ effciancy) | Biological Treatment (µ effciancy) | Preflooder Size (m³/d) | PEC (g/l) | PNEC (g/l) | RCR
NaOH | 66688 | 0.01 | 0 | 1000000 | 6.6021e-05 | 0.02 | 0.0033011
Surfactant | 4432 | 0.01 | 0.2 | 1000000 | 3.5101e-06 | 0.002 | 0.0017551
Co | 429.6 | 0.99 | 0.8 | 1000000 | 8.592e-10 | 0.005 | 1.7184e-07
Fe | 286.4 | 0.99 | 0.8 | 1000000 | 5.728e-10 | 0.15 | 3.8187e-09
CrO3 - Cr³+ | 4800 | 0.99 | 0.8 | 1000000 | 9.6e-09 | 4.7e-06 | 0.0020426
Zr | 2000 | 0.99 | 0.9 | 1000000 | 2e-09 | 2e-05 | 0.0001
Other substance (1) | 0 | 0 | 0 | 1000000 | 0 | 0
Other substance (2) | 0 | 0 | 0 | 1000000 | 0 | 0
Other substance (3) | 0 | 0 | 0 | 1000000 | 0 | 0
Other substance (4) | 0 | 0 | 0 | 1000000 | 0 | 0
Note on B2: Graeme Peacock: The average lines speed over the period (typically over 1 year)
Note on B3: Graeme Peacock: The average strip width over the period, typically over 1 year
Note on B5: Graeme Peacock: the size of the preflooder (typically river) to which you discharge in terms of water flow
Note on B15: Graeme Peacock: factor of dilution of chemical treatment compounds during water rinsing prior to enter the next chemical teatment process step
Note on B27: Graeme Peacock: factor of dilution of chemical treatment compounds during water rinsing prior to enter the next chemical teatment process step
Note on B42: Graeme Peacock: factor of dilution of chemical treatment compounds during water rinsing prior to enter the next chemical teatment process step
Note on A37: Graeme Peacock: Chromate rinse
Note on A38: Graeme Peacock: Usually only used if no chromate rinse
Amount of substance in the untreated wastewater of the coating line.
RCR < 1 = Safe RCR > 1 = not Safe
RCR < 1 = Safe RCR > 1 = not Safe
Alkaline Pre-Clean
Alkaline Clean
Alkaline oxidation
Post-rinse [Cr(VI) or Cr-free]
Rinse
A steel coating line with a spray & rinse pre-treatment section
Rinse

## Aluminium Rinse
Key Inputs |  | Key Outputs
Line speed (m/min) | 100 | Emissions from the plant (g/day):
Strip Width (mm) | 1.2 | NaOH | 17184
Drag-out rate (ml/m2) | 3 | Surfactant | 31376
Rd Rinsing factor | 1000 | H2SO4 | 85536
Preflooder size (m3/day) | 1000000 | HF | 50316
|  | CrO3 | 18640
Cleaning Section (1) |  | H3PO4 | 55920
Number of rinsing stages (cleaning) | 3 | Other substance (1) | 0
Concentration of substances (g/L): |  | Other substance (2) | 0
NaOH | 6 | Other substance (3) | 0
Surfactant | 1 | Other substance (4) | 0
Other substance (1) | 0
Other substance (2) | 0 | Emissions after chemical precipitation (g/day): |  | Precipitation efficiencies:
|  | NaOH | 17012.16 | 0.01
Liquid input (L/h) | 200 | Surfactant | 31062.24 | 0.01
Liquid output (L/h) | 100 | H2SO4 | 855.36 | 0.99
|  | HF | 503.16 | 0.99
Cleaning Section (2) |  | CrO3 | 186.4 | 0.99
Number of rinsing stages (cleaning) | 3 | H3PO4 | 559.2 | 0.99
Concentration of substances (g/L): |  | Other substance (1) | 0 | 0
H2SO4 | 9 | Other substance (2) | 0 | 0
HF | 5 | Other substance (3) | 0 | 0
Surfactant | 3 | Other substance (4) | 0 | 0
Other substance (1) | 0
Other substance (2) | 0 | Emissions after biological treatment (g/day): |  | Biological treatment efficiencies:
|  | NaOH | 17012.16 | 0
Liquid input (L/h) | 200 | Surfactant | 31062.24 | 0
Liquid output (L/h) | 100 | H2SO4 | 171.072 | 0.8
|  | HF | 452.844 | 0.1
Pre-treatment Section |  | CrO3 | 37.28 | 0.8
Number of rinsing stages (pre-treatment) | 3 | H3PO4 | 55.92 | 0.9
Concentration of substances (g/L): |  | Other substance (1) | 0 | 0
CrO3 | 10 | Other substance (2) | 0 | 0
H3PO4 | 30 | Other substance (3) | 0 | 0
HF | 1.5 | Other substance (4) | 0 | 0
Other substance (3) | 0
Other substance (4) | 0 | Predicted environmental concentration - PEC (g/L): |  | Risk Charachterisation ratio - RCR (PEC/PNEC): | PNEC:
|  | NaOH | 1.7012e-05 | 0.00085061 | 0.02
Liquid input (L/h) | 100 | Surfactant | 3.1062e-05 | 0.0015531 | 0.02
Liquid output (L/h) | 50 | H2SO4 | 1.7107e-07 | 8.5536e-06 | 0.02
|  | HF | 4.5284e-07 | 4.5284e-05 | 0.01
|  | CrO3 | 3.728e-08 | 0.0079319 | 4.7e-06
|  | H3PO4 | 5.592e-08 | 0.002796 | 2e-05
|  | Other substance (1) | 0 | #DIV/0! | 0
|  | Other substance (2) | 0 | #DIV/0! | 0
|  | Other substance (3) | 0 | #DIV/0! | 0
|  | Other substance (4) | 0 | #DIV/0! | 0
Scroll Down for calculation detail…
2
3
4
factors F11/E11 for:
|  |  |  | H2SO4 | 0.049033
|  |  |  | NaOH | 0.039999
|  |  |  | NaHSO3 | 0.1561
Ceaning prior to Coil Coating
EXAMPLE!
type of product | appr. overflow (l/h) | major compounds | appr. bath conc. (Mol/l) | amount of compounds to be treated (Mol/h) | amount of wastewater chemicals (kg/h) | type of wastewater chemicals
strong alkaline | 150 | OH- | 0.15 | 22.5 | 1.1032 | H2SO4
acidic | 50 | H3O+ | 0.3 | 15 | 0.59998 | NaOH
Conversion Coating prior to Coil Coating
no rinse, chrome | 0 | CrO3 | 0.3 | 0 | 0
no rinse, chrome free | 0 | H3O+ | 0.15 | 0 | 0
rinse chrome | 100 | CrO3 | 0.2 | 20 | 3.1221 | NaHSO3
rinse chrome free | 50 | H3O+ | 0.1 | 5 | 0.2 | NaOH
complex oxide | 50 | OH- | 0.6 | 30 | 1.471 | H2SO4
post rinse, chrome | 50 | CrO3 | 0.1 | 5 | 0.78052 | NaHSO3
post rinse, chrome free | 50 | H3O+ | 0.1 | 5 | 0.2 | NaOH
General Input Data : | Modifiers
Line speed | 100 | m/min
Strip width | 1.2 | m
Drag out | 3 | mL/m2
Surface flow | 14400 | m2/h
total drag out | 43200 | mL/h
Rd factor (rinsing factor) Cleaning | 1000 |  |  |  | General Input Data :
yearly surface (300 d/year) | 86400000 | m2 |  |  | Number of rinsing stages | 3
|  | Number of rinsing stages | 3
Cleaning section | Cleaner 1 | Rinse 1 | Rinse 2 | Cleaner 2 | Rinse 3 | Rinse 4
compounds | NaOH |  |  | H2SO4
| Surfactant |  |  | HF
Surfactant
input | tab water + cleaner | overflow from Rinse 2 | DI water | tab water + cleaner | overflow from Rinse 4 | DI water
output | overflow to wt | overflow to wt | overflow to Rinse 1 | overflow to wt | overflow to wt | overflow to Rinse 3
concentration H2SO4 (g/L) |  |  |  | 9 | 0.9 | 0.009
concentration HF (g/L) |  |  |  | 5 | 0.5 | 0.005
concentration NaOH (g/L) | 6 | 0.6 | 0.006 | 0 | 0 | 0
concentration surfactant (g/L) | 1 | 0.1 | 0.001 | 3 | 0.3 | 0.003
Other substance (1) | 0 | 0 | 0 | 0 | 0 | 0
Other substance (2) | 0 | 0 | 0 | 0 | 0 | 0
conductivity (mS/cm) | 10 |  | 0.01
liquid input (L/h) | 200 | 432 | 432 | 540 | 432 | 432
liquid output to wt (L/h) | 100 | 432 | 0 | 432 | 432 | 0
NaOH output to wt (g/h) | 600 | 259.2 | 0 | 0 | 0 | 0
surfactant output to wt (g/h) | 100 | 43.2 | 0 | 1296 | 129.6 | 0
H2SO4 output (g/h) |  | 0 | 0 | 3888 | 388.8 | 0
Other substance (1) | 0 | 0 | 0 | 0 | 0 | 0
Other substance (2) | 0 | 0 | 0 | 0 | 0 | 0
HF output (g/h) |  | 0 | 0 | 2160 | 216 | 0
|  | General Input Data : |  | Rd factor (rinsing factor) Pretreatment
|  | Number of rinsing stages | 3 | 1000
Pretreatment section | Green Chromate | Rinse 1 | Rinse 2 | Rinse 3
compounds | CrO3
H3PO4
HF
input | tab water + chromate | overflow from Rinse 2 | overflow from Rinse 3 | DI water
output | overflow to wt | overflow to wt | overflow to Rinse 1 | overflow to Rinse 2
concentration H3PO4 (g/L) | 30 | 3 | 0.3 | 0.03
concentration HF (g/L) | 1.5 | 0.15 | 0.015 | 0.0015
concentration CrO3 (g/L) | 10 | 1 | 0.1 | 0.01
Other substance (3) | 0
Other substance (4) | 0
conductivity (mS/cm) | 20 |  |  | 0.02
liquid input (L/h) | 100 | 432 | 432 | 432
liquid output to wt (L/h) | 50 | 432 | 0 | 0
H3PO4 output to wt (g/h) | 1500 | 1296 | 0 | 0
HF output to wt (g/h) | 75 | 64.8 | 0 | 0
Other substance (3) | 0 | 0 | 0 | 0
Other substance (4) | 0 | 0 | 0 | 0
CrO3 output to wt (g/h) | 500 | 432 | 0 | 0
Total Waste Water Flow
Compound | Flow (g/h) | Flow (g/d) | d (h) = | 20
NaOH | 859.2 | 17184
Surfactant | 1568.8 | 31376
H2SO4 | 4276.8 | 85536
HF | 2515.8 | 50316
CrO3 | 932 | 18640
Other substance (1) | 0 | 0
Other substance (2) | 0 | 0
Other substance (3) | 0 | 0
Other substance (4) | 0 | 0
H3PO4 | 2796 | 55920
Rinsing after cleaning and conversion in the pretreatment section of a line is necessary to remove reaction products from the strip surface.
An effective rinsing by simultaneously saving water is normally done in a cascade, which can exist of 2, 3 or 4 connected stages.
The amount of water (Q) needed to realize a good rinsing is proportional to the wanted dilution (Rd) of the rinse bath, the number of cascade rinse stages (n) and the input (e) over the incoming strip surface.
The calculation is: | Q = e n
n (number of rinse stages) | Rd (wanted dilution) | Q (fresh water needed)
2 | 100 | 10 x e
2 | 1000 | 31,62 x e
3 | 100 | 4,64 x e
3 | 1000 | 10 x e
4 | 100 | 3,16 x e
4 | 1000 | 5,62 x e
e | Q (ml/m2)
input (ml/m2) | n = 2 |  | n = 3 |  | n = 4
| Rd = 100 | Rd = 1000 | Rd = 100 | Rd = 1000 | Rd = 100 | Rd = 1000
1 (*) | 10 | 31.62 | 4.64 | 10 | 3.16 | 5.62
2 (*) | 20 | 63.25 | 9.28 | 20 | 6.32 | 11.25
3 (*) | 30 | 94.87 | 13.92 | 30 | 9.49 | 16.87
4 | 40 | 126.49 | 18.57 | 40 | 12.65 | 22.49
5 | 50 | 158.11 | 23.21 | 50 | 15.81 | 28.12
6 | 60 | 189.74 | 27.85 | 60 | 18.97 | 33.74
7 | 70 | 221.36 | 32.49 | 70 | 22.14 | 39.36
8 | 80 | 252.98 | 37.13 | 80 | 25.3 | 44.99
9 | 90 | 284.6 | 41.77 | 90 | 28.46 | 50.61
10 | 100 | 316.23 | 46.42 | 100 | 31.62 | 56.23
The requirement on water in Liters per Hour (L/h) is calculated by multiplying the values from the table with the throughput of strip surface (summary of both sides) in m2/h and deviding this number with 1000.
value from the table x m2/h
water L/h | =
1000
Calculation of the wastewater treatment and emmission into the pre-flooder
Substance | Emmission from the plant (g/d) | Reduction Chemnical Precipitation (µ effciancy) | Biological Treatment (µ effciancy) | Preflooder Size (m³/d) | PEC (g/l) | PNEC (g/l) | RCR
NaOH | 17184 | 0.01 | 0 | 1000000 | 1.7012e-05 | 0.02 | 0.00085061
Surfactant | 31376 | 0.01 | 0 | 1000000 | 3.1062e-05 | 0.02 | 0.0015531
H2SO4 | 85536 | 0.99 | 0.8 | 1000000 | 1.7107e-07 | 0.02 | 8.5536e-06
HF | 50316 | 0.99 | 0.1 | 1000000 | 4.5284e-07 | 0.01 | 4.5284e-05
CrO3 - Cr³+ | 18640 | 0.99 | 0.8 | 1000000 | 3.728e-08 | 4.7e-06 | 0.0079319
H3PO4 | 55920 | 0.99 | 0.9 | 1000000 | 5.592e-08 | 2e-05 | 0.002796
Other substance (1) | 0 | 0 | 0 | 1000000 | 0 | 0 | #DIV/0!
Other substance (2) | 0 | 0 | 0 | 1000000 | 0 | 0 | #DIV/0!
Other substance (3) | 0 | 0 | 0 | 1000000 | 0 | 0 | #DIV/0!
Other substance (4) | 0 | 0 | 0 | 1000000 | 0 | 0 | #DIV/0!
Note on B2: The average lines speed over the period (typically over 1 year)
Note on B3: The average strip width over the period, typically over 1 year
Note on B6: The size of the preflooder (typically river) to which you discharge in terms of water flow
Note on B5: Factor of dilution of chemical treatment compounds during water rinsing prior to enter the next chemical teatment process step
Please insert the average Line speed and the Strip width of the coating line.
You may modify the number of rinsing stages of the coating line. (2-4)
You may modify the number of rinsing stages of the coating line. (2-4)
You may modify the number of rinsing stages of the coating line. (2-4)
Amount of substance in the untreated wastewater of the coating line.
You may insert the effcieny of the local installation for the waste water treatment for each substance.
You may insert the local Preflooder size (river) where the installation is located.
PNEC of each substance shall be inserted.
RCR < 1 = Safe RCR > 1 = not Safe
RCR < 1 = Safe RCR > 1 = not Safe
Alkaline Pre-Clean
Rinse
Acidic Clean
Pre-treatment
Rinse
Rinse
An aluminium coating line with a spray & rinse pre-treatment section

## Steel No-Rinse
Key Inputs |  | Key Outputs
Line speed (m/min) | 50 | Emissions from the plant (g/day):
Strip Width (mm) | 1.2 | NaOH | 26592
Drag-out rate (ml/m2) | 3 | Surfactant | 4432
Rd Rinsing factor | 1000 | Other substance (1) | 0
Preflooder size (m3/day) | 1000000 | Other substance (2) | 0
Cleaning Section (1)
Number of rinsing stages (cleaning) | 3 | Emissions after chemical precipitation (g/day): |  | Precipitation efficiencies:
Concentration of substances (g/L): |  | NaOH | 26326.08 | 0.01
NaOH | 6 | Surfactant | 4387.68 | 0.01
Surfactant | 1 | Other substance (1) | 0 | 0
Other substance (1) | 0 | Other substance (2) | 0 | 0
Other substance (2) | 0
Liquid input (L/h) | 200 | Emissions after biological treatment (g/day): |  | Biological treatment efficiencies:
Liquid output (L/h) | 100 | NaOH | 26326.08 | 0
|  | Surfactant | 3510.144 | 0.2
Cleaning Section (2) |  | Other substance (1) | 0 | 0
Number of rinsing stages (cleaning) | 3 | Other substance (2) | 0 | 0
Concentration of substances (g/L):
NaOH | 6
Surfactant | 1 | Predicted environmental concentration - PEC (g/L): |  | Risk Charachterisation ratio - RCR (PEC/PNEC): | PNEC:
Other substance (1) | 0 | NaOH | 2.6326e-05 | 0.0013163 | 0.02
Other substance (2) | 0 | Surfactant | 3.5101e-06 | 0.0017551 | 0.002
|  | Other substance (1) | 0 | #DIV/0! | 0
Liquid input (L/h) | 200 | Other substance (2) | 0 | #DIV/0! | 0
Liquid output (L/h) | 100
Scroll Down for calculation detail…
2
3
4
factors F11/E11 for:
|  |  |  | H2SO4 | 0.049033
|  |  |  | NaOH | 0.039999
|  |  |  | NaHSO3 | 0.1561
Ceaning prior to Coil Coating
EXAMPLE!
type of product | appr. overflow (l/h) | major compounds | appr. bath conc. (Mol/l) | amount of compounds to be treated (Mol/h) | amount of wastewater chemicals (kg/h) | type of wastewater chemicals
strong alkaline | 150 | OH- | 0.15 | 22.5 | 1.1032 | H2SO4
acidic | 50 | H3O+ | 0.3 | 15 | 0.59998 | NaOH
Conversion Coating prior to Coil Coating
no rinse, chrome | 0 | CrO3 | 0.3 | 0 | 0
no rinse, chrome free | 0 | H3O+ | 0.15 | 0 | 0
rinse chrome | 100 | CrO3 | 0.2 | 20 | 3.1221 | NaHSO3
rinse chrome free | 50 | H3O+ | 0.1 | 5 | 0.2 | NaOH
complex oxide | 50 | OH- | 0.6 | 30 | 1.471 | H2SO4
post rinse, chrome | 50 | CrO3 | 0.1 | 5 | 0.78052 | NaHSO3
post rinse, chrome free | 50 | H3O+ | 0.1 | 5 | 0.2 | NaOH
General Input Data : | Modifiers
Line speed | 50 | m/min
Strip width | 1.2 | m
Drag out | 3 | mL/m2
Surface flow | 7200 | m2/h
total drag out | 21600 | mL/h
Rd factor (rinsing factor) | 1000 |  | General Input Data :
yearly surface (300 d /year) | 43200000 | m2 | Number of rinsing stages | 3
Cleaning section | Cleaner 1 | Cleaner 2 | Rinse 1 | Rinse 2 | Rinse 3
compounds | NaOH | NaOH
| Surfactant | Surfactant
input | tab water + cleaner | tab water + cleaner | overflow from Rinse 2 | overflow from Rinse 3 | DI water
output | overflow to wt | overflow to wt | overflow to wt | overflow to Rinse 1 | overflow to Rinse 2
concentration NaOH (g/L) | 6 | 6 | 0.6 | 0.06 | 0.006
concentration surfactant (g/L) | 1 | 1 | 0.1 | 0.01 | 0.001
Other substance (1) | 0 | 0
Other substance (2) | 0 | 0
conductivity (mS/cm) | 10 | 10 |  |  | 0.01
liquid input (L/h) | 200 | 200 | 216 |  | 216
liquid output to wt (L/h) | 100 | 100 | 216 | 0 | 0
NaOH output to wt (g/h) | 600 | 600 | 129.6 | 0 | 0
Other substance (1) | 0 | 0 | 0
Other substance (2) | 0 | 0 | 0
surfactant output to wt (g/h) | 100 | 100 | 21.6 | 0 | 0
Total Waste Water Flow
Compound | Flow (g/h) | Flow (g/d) | d (h) = | 20
NaOH | 1329.6 | 26592
Other substance (1) | 0 | 0
Other substance (2) | 0 | 0
Surfactant | 221.6 | 4432
Rinsing after cleaning and conversion in the pretreatment section of a line is necessary to remove reaction products from the strip surface.
An effective rinsing by simultaneously saving water is normally done in a cascade, which can exist of 2, 3 or 4 connected stages.
The amount of water (Q) needed to realize a good rinsing is proportional to the wanted dilution (Rd) of the rinse bath, the number of cascade rinse stages (n) and the input (e) over the incoming strip surface.
The calculation is: | Q = e n
n (number of rinse stages) | Rd (wanted dilution) | Q (fresh water needed)
2 | 100 | 10 x e
2 | 1000 | 31,62 x e
3 | 100 | 4,64 x e
3 | 1000 | 10 x e
4 | 100 | 3,16 x e
4 | 1000 | 5,62 x e
e | Q (ml/m2)
input (ml/m2) | n = 2 |  | n = 3 |  | n = 4
| Rd = 100 | Rd = 1000 | Rd = 100 | Rd = 1000 | Rd = 100 | Rd = 1000
1 (*) | 10 | 31.62 | 4.64 | 10 | 3.16 | 5.62
2 (*) | 20 | 63.25 | 9.28 | 20 | 6.32 | 11.25
3 (*) | 30 | 94.87 | 13.92 | 30 | 9.49 | 16.87
4 | 40 | 126.49 | 18.57 | 40 | 12.65 | 22.49
5 | 50 | 158.11 | 23.21 | 50 | 15.81 | 28.12
6 | 60 | 189.74 | 27.85 | 60 | 18.97 | 33.74
7 | 70 | 221.36 | 32.49 | 70 | 22.14 | 39.36
8 | 80 | 252.98 | 37.13 | 80 | 25.3 | 44.99
9 | 90 | 284.6 | 41.77 | 90 | 28.46 | 50.61
10 | 100 | 316.23 | 46.42 | 100 | 31.62 | 56.23
The requirement on water in Liters per Hour (L/h) is calculated by multiplying the values from the table with the throughput of strip surface (summary of both sides) in m2/h and deviding this number with 1000.
value from the table x m2/h
water L/h | =
1000
Calculation of the wastewater treatment and emmission into the pre-flooder
Substance | Emmission from the plant (g/d) | Reduction Chemnical Precipitation (µ effciancy) | Biological Treatment (µ effciancy) | Preflooder Size (m³/d) | PEC (g/l) | PNEC (g/l) | RCR
NaOH | 26592 | 0.01 | 0 | 1000000 | 2.6326e-05 | 0.02 | 0.0013163
Other substance (1) | 0 | 0 | 0.2 | 1000000 | 0 | 0 | #DIV/0!
Other substance (2) | 0 | 0 | 0 | 1000000 | 0 | 0 | #DIV/0!
Surfactant | 4432 | 0.01 | 0 | 1000000 | 4.3877e-06 | 0.002 | 0.0021938
Note on B2: Graeme Peacock: The average lines speed over the period (typically over 1 year)
Note on B3: Graeme Peacock: The average strip width over the period, typically over 1 year
Note on B6: Graeme Peacock: the size of the preflooder (typically river) to which you discharge in terms of water flow
Note on B5: Graeme Peacock: factor of dilution of chemical treatment compounds during water rinsing prior to enter the next chemical teatment process step
Please insert the average Line speed and the Strip width of the coating line.
You may modify the number of rinsing stages of the coating line. (2-4)
Amount of substance in the untreated wastewater of the coating line.
You may insert the effcieny of the local installation for the waste water treatment for each substance.
You may insert the local Preflooder size (river) where the installation is located.
PNEC of each substance shall be inserted.
RCR < 1 = Safe RCR > 1 = not Safe
RCR < 1 = Safe RCR > 1 = not Safe
Alkaline Pre-Clean
Alkaline Clean
Pre-treatment [chem-coater]
Rinse
A steel coating line with a no-rinse pre-treatment section

## Aluminium No-Rinse
Key Inputs |  | Key Outputs
Line speed (m/min) | 50 | Emissions from the plant (g/day):
Strip Width (mm) | 1.2 | NaOH | 14592
Drag-out rate (ml/m2) | 3 | Surfactant | 16688
Rd Rinsing factor | 1000 | H2SO4 | 42768
Preflooder size (m3/day) | 1000000 | HF | 23760
|  | Other substance (1) | 0
Cleaning Section (1) |  | Other substance (2) | 0
Number of rinsing stages (cleaning) | 3
Concentration of substances (g/L): |  | Emissions after chemical precipitation (g/day): |  | Precipitation efficiencies:
NaOH | 6 | NaOH | 14446.08 | 0.01
Surfactant | 1 | Surfactant | 10012.8 | 0.4
Other substance (1) | 0 | H2SO4 | 427.68 | 0.99
Other substance (2) | 0 | HF | 237.6 | 0.99
|  | Other substance (1) | #REF! | 0
Liquid input (L/h) | 200 | Other substance (2) | #REF! | 0
Liquid output (L/h) | 100
|  | Emissions after biological treatment (g/day): |  | Biological treatment efficiencies:
Cleaning Section (2) |  | NaOH | 14301.6192 | 0.01
Number of rinsing stages (cleaning) | 3 | Surfactant | 4005.12 | 0.6
Concentration of substances (g/L): |  | H2SO4 | 85.536 | 0.8
H2SO4 | 9 | HF | 213.84 | 0.1
HF | 5 | Other substance (1) | #REF! | 0
Surfactant | 3 | Other substance (2) | #REF! | 0
Other substance (1) | 0
Other substance (2) | 0 | Predicted environmental concentration - PEC (g/L): |  | Risk Charachterisation ratio - RCR (PEC/PNEC): | PNEC:
|  | NaOH | 1.4302e-05 | 0.00014302 | 0.1
Liquid input (L/h) | 200 | Surfactant | 4.0051e-06 | 8.0102e-05 | 0.05
Liquid output (L/h) | 100 | H2SO4 | 8.5536e-08 | 2.8512e-06 | 0.03
|  | HF | 2.1384e-07 | 5.346e-05 | 0.004
|  | Other substance (1) | #REF! | #REF! | 0
|  | Other substance (2) | #REF! | #REF! | 0
Scroll Down for calculation detail…
2
3
4
factors F11/E11 for:
|  |  |  | H2SO4 | 0.049033
|  |  |  | NaOH | 0.039999
|  |  |  | NaHSO3 | 0.1561
Ceaning prior to Coil Coating
EXAMPLE!
type of product | appr. overflow (l/h) | major compounds | appr. bath conc. (Mol/l) | amount of compounds to be treated (Mol/h) | amount of wastewater chemicals (kg/h) | type of wastewater chemicals
strong alkaline | 150 | OH- | 0.15 | 22.5 | 1.1032 | H2SO4
acidic | 50 | H3O+ | 0.3 | 15 | 0.59998 | NaOH
Conversion Coating prior to Coil Coating
no rinse, chrome | 0 | CrO3 | 0.3 | 0 | 0
no rinse, chrome free | 0 | H3O+ | 0.15 | 0 | 0
rinse chrome | 100 | CrO3 | 0.2 | 20 | 3.1221 | NaHSO3
rinse chrome free | 50 | H3O+ | 0.1 | 5 | 0.2 | NaOH
complex oxide | 50 | OH- | 0.6 | 30 | 1.471 | H2SO4
post rinse, chrome | 50 | CrO3 | 0.1 | 5 | 0.78052 | NaHSO3
post rinse, chrome free | 50 | H3O+ | 0.1 | 5 | 0.2 | NaOH
General Input Data : | Modifiers
Line speed | 50 | m/min
Strip width | 1.2 | m
Drag out | 3 | mL/m2
Surface flow | 7200 | m2/h
total drag out | 21600 | mL/h
Rd factor (rinsing factor) Cleaning | 1000 |  |  |  | General Input Data :
yearly surface (300 d/year) | 43200000 | m2 |  |  | Number of rinsing stages | 3
|  | Number of rinsing stages | 3
Cleaning section | Cleaner 1 | Rinse 1 | Rinse 2 | Cleaner 2 | Rinse 3 | Rinse 4
compounds | NaOH |  |  | H2SO4
| Surfactant |  |  | HF
Surfactant
input | tab water + cleaner | overflow from Rinse 2 | DI water | tab water + cleaner | overflow from Rinse 4 | DI water
output | overflow to wt | overflow to wt | overflow to Rinse 1 | overflow to wt | overflow to wt | overflow to Rinse 3
concentration H2SO4 (g/L) |  |  |  | 9 | 0.9 | 0.009
concentration HF (g/L) |  |  |  | 5 | 0.5 | 0.005
concentration NaOH (g/L) | 6 | 0.6 | 0.006 | 0 | 0 | 0
concentration surfactant (g/L) | 1 | 0.1 | 0.001 | 3 | 0.3 | 0.003
Other substance (1) | 0 | 0 | 0 | 0 | 0 | 0
Other substance (2) | 0 | 0 | 0 | 0 | 0 | 0
conductivity (mS/cm) | 10 |  | 0.01
liquid input (L/h) | 200 | 216 | 216 | 270 | 216 | 216
liquid output to wt (L/h) | 100 | 216 | 0 | 216 | 216 | 0
NaOH output to wt (g/h) | 600 | 129.6 | 0 | 0 | 0 | 0
surfactant output to wt (g/h) | 100 | 21.6 | 0 | 648 | 64.8 | 0
H2SO4 output (g/h) |  | 0 | 0 | 1944 | 194.4 | 0
Other substance (1) | 0 | 0 | 0 | 0 | 0 | 0
Other substance (2) | 0 | 0 | 0 | 0 | 0 | 0
HF output (g/h) |  | 0 | 0 | 1080 | 108 | 0
Total Waste Water Flow
Compound | Flow (g/h) | Flow (g/d) | d (h) = | 20
NaOH | 729.6 | 14592
Surfactant | 834.4 | 16688
H2SO4 | 2138.4 | 42768
Other substance (1) | 0 | 0
Other substance (2) | 0 | 0
HF | 1188 | 23760
Rinsing after cleaning and conversion in the pretreatment section of a line is necessary to remove reaction products from the strip surface.
An effective rinsing by simultaneously saving water is normally done in a cascade, which can exist of 2, 3 or 4 connected stages.
The amount of water (Q) needed to realize a good rinsing is proportional to the wanted dilution (Rd) of the rinse bath, the number of cascade rinse stages (n) and the input (e) over the incoming strip surface.
The calculation is: | Q = e n
n (number of rinse stages) | Rd (wanted dilution) | Q (fresh water needed)
2 | 100 | 10 x e
2 | 1000 | 31,62 x e
3 | 100 | 4,64 x e
3 | 1000 | 10 x e
4 | 100 | 3,16 x e
4 | 1000 | 5,62 x e
e | Q (ml/m2)
input (ml/m2) | n = 2 |  | n = 3 |  | n = 4
| Rd = 100 | Rd = 1000 | Rd = 100 | Rd = 1000 | Rd = 100 | Rd = 1000
1 (*) | 10 | 31.62 | 4.64 | 10 | 3.16 | 5.62
2 (*) | 20 | 63.25 | 9.28 | 20 | 6.32 | 11.25
3 (*) | 30 | 94.87 | 13.92 | 30 | 9.49 | 16.87
4 | 40 | 126.49 | 18.57 | 40 | 12.65 | 22.49
5 | 50 | 158.11 | 23.21 | 50 | 15.81 | 28.12
6 | 60 | 189.74 | 27.85 | 60 | 18.97 | 33.74
7 | 70 | 221.36 | 32.49 | 70 | 22.14 | 39.36
8 | 80 | 252.98 | 37.13 | 80 | 25.3 | 44.99
9 | 90 | 284.6 | 41.77 | 90 | 28.46 | 50.61
10 | 100 | 316.23 | 46.42 | 100 | 31.62 | 56.23
The requirement on water in Liters per Hour (L/h) is calculated by multiplying the values from the table with the throughput of strip surface (summary of both sides) in m2/h and deviding this number with 1000.
value from the table x m2/h
water L/h | =
1000
Calculation of the wastewater treatment and emmission into the pre-flooder
Substance | Emmission from the plant (g/d) | Reduction Chemnical Precipitation (µ effciancy) | Biological Treatment (µ effciancy) | Preflooder Size (m³/d) | PEC (g/l) | PNEC (g/l) | RCR
NaOH | 14592 | 0.01 | 0.01 | 1000000 | 1.4302e-05 | 0.1 | 0.00014302
Surfactant | 16688 | 0.4 | 0.6 | 1000000 | 4.0051e-06 | 0.05 | 8.0102e-05
H2SO4 | 42768 | 0.99 | 0.8 | 1000000 | 8.5536e-08 | 0.03 | 2.8512e-06
Other substance (1) | 0 | 0 | 0 | 1000000 | 0 | 0 | #DIV/0!
Other substance (2) | 0 | 0 | 0 | 1000000 | 0 | 0 | #DIV/0!
HF | 23760 | 0.99 | 0.1 | 1000000 | 2.1384e-07 | 0.004 | 5.346e-05
Note on B2: Graeme Peacock: The average lines speed over the period (typically over 1 year)
Note on B3: Graeme Peacock: The average strip width over the period, typically over 1 year
Note on B6: Graeme Peacock: the size of the preflooder (typically river) to which you discharge in terms of water flow
Note on B5: Graeme Peacock: factor of dilution of chemical treatment compounds during water rinsing prior to enter the next chemical teatment process step
Amount of substance in the untreated wastewater of the coating line.
RCR < 1 = Safe RCR > 1 = not Safe
RCR < 1 = Safe RCR > 1 = not Safe
Alkaline Pre-Clean
Rinse
Acidic Clean
Pre-treatment [chem-coater]
Rinse
An aluminium coating line with a no-rinse pre-treatment section